## Sheet1
Spindle Speed Calculator Rev.01
Step 1 - Type in Feed rate in in/min (mm/min will be calculated from it)
Step 2 - Pick the suggested chip load based on your material type and tool diameter. (min/max)
Step 3 - Based on number of flutes in your tool, choose the RPM which falls in the ideal range selected in Step 2
Note - Most DC motors have very low torque at lower RPM and may slow down or stop if RPM goes too low.
|  | in/min |  | mm/min
| Feed speed | 39.37 |  | 999.998
2 Flute Cutters
Chip load | Speed (RPM) | Suggested chip load for common tool diameters
0.002 | 9842.5 |  |  | Tool Diameters
0.003 | 6561.6667 | Material | in | 0.125 | 0.25 | 0.375 | 0.5
0.004 | 4921.25 |  | mm | 3.175 | 6.35 | 9.525 | 12.7
0.005 | 3937
0.006 | 3280.8333 | Hardwood |  | .003/.005 | .009/.011 | .015/.018 | .019/.021
0.007 | 2812.1429 | Soft Plywood |  | .004/.006 | .011/.013 | .017/.02 | .021/.023
0.008 | 2460.625 | MDF/Particle board |  | .004/.007 | .013/.016 | .020/.023 | .025/.027
0.009 | 2187.2222 | Hard Plastic |  | .002/.004 | .006/.009 | .008/.010 | .010/.012
0.01 | 1968.5 | Soft Plastic |  | .003/.006 | .007/.010 | .010/.012 | .012/.016
|  | Acrylic |  | .003/.005 | .008/.010 | .010/.012 | .012/.015
|  | Aluminum |  | .003/.005 | .006/.008 | .006/.008 | .008/.010
3 Flute Cutters
0.002 | 6561.6667
0.003 | 4374.4444
0.004 | 3280.8333
0.005 | 2624.6667 | Chip Load= feed rate (ipm)/(spindle rpm x number of cutting edges)
0.006 | 2187.2222
4 Flute Cutters
0.002 | 4921.25
0.003 | 3280.8333
0.004 | 2460.625
0.005 | 1968.5